## Sheet1
lengthwire1 | 38 | Rwire1 | 114
lengthwire2 | 42 | Rwire2 | 126
Resistivity of wire | 3 | RTOTAL | 1088
Rload | 748 | Current, I | 0.011029
Voltage Source V | 12
Rint of Voltage Source | 100
This simple simulation shows the voltage drops around a circuit with real wires, that have
nonzero length and resistance. The effect of the internal impedance of the voltage source
is also included. Try changing the relative values of the load resistor, the internal impedace
of the source and the length and/or resistivity of the wires and make sure that you understand
why the voltage drops the way it does around the circuit. Also - have a look at the power
figures on the right, in the yellow box. Remember what Professor Wallace taught you?
|  |  |  | Power delivered by Power supply | 0.13235
|  |  |  | Power lost in Rint | 0.012165
|  |  |  | Power lost in wires | 0.029196
|  |  |  | Power delivered to Rload | 0.090993
|  |  |  | Power delivered-losses | 0

## Sheet2
| x | V | Size of resistor
a | 0 | 12 | 2
b | 2 | 10.8971 | Current, I
c | 40 | 9.6397 | 0.011029
d | 42 | 1.3897
e | 84 | 0
a | 86 | 12
(a) | 0 | 0
| 0 | 12
(b) | 2 | 0
| 2 | 12
(c) | 40 | 0
| 40 | 12
(d) | 42 | 0
| 42 | 12
(e) | 84 | 0
| 84 | 12
(a) | 86 | 0
| 86 | 12
Vsup | 0 | 12
| 86 | 12